## INSTRUCTIONS
GREEN | CELLS REQUIRE USER INPUT
PINK | CELLS ARE AUTOFILLED FROM OTHER FORMS WITHIN THIS WORKSHEET
ORANGE | CELLS ARE VARIABLES THAT SHOULD BE CHECKED BY THE DESIGNER FOR EACH PROJECT

## 1A-SITE SUMMARY
PROJECT NAME:
PROJECT LOCATION:
EXISTING ZONING: |  |  |  | PROPOSED ZONING:
100-YR FLOODPLAIN ON SITE?
STREAM BUFFER ON SITE?
LAND DISTURBANCE IN STREAM BUFFER?
ENVIRONMENTALLY SENSITIVE AREAS?
STORMWATER HOTSPOTS ON SITE?
TOTAL SITE AREA (AT): |  | ACRES
TOTAL DISTURBED AREA (AD): |  | ACRES
TOTAL AREA OF STREAM BUFFER (AB): |  | ACRES
TOTAL AREA OF PRESERVED FOREST (AF): |  | ACRES
TOTAL SITE IMPERVIOUS AREA (AIT): |  | ACRES | #DIV/0! | % OF TOTAL SITE AREA (I = AIT/AT)
TOTAL SITE IMPERVIOUS AREA DISCHARGING AS SHEET FLOW THRU ESTABLISHED VETETATION (AIS): |  | ACRES | #DIV/0! | % OF AIT (NOT TO EXCEED 25%)
THEORETICAL SITE WQ TREATMENT AREA (ATR): | 0 | ACRES (ATR = AT - AB - AF - AIS) [BEFORE RUNOFF REDUCTION IS APPLIED]
SITE RV COEFF. CALCULATION METHOD: |  |  |  | RV = |  | (FROM FORM 3)
THEORETICAL SITE WQ TREATMENT VOLUME: (BEFORE RUNOFF REDUCTION IS APPLIED) | 0 | FT3 | P x RV x [ATR x (43560/12)] WHERE: P = 1.3 INCHES
TYPE OF RUNOFF REDUCTION PROVIDED?
AMOUNT OF RUNOFF REDUCTION PROVIDED: | #DIV/0! | FT3 | #DIV/0! | % OF THEO. WQV |  | (FROM FORM 4A)
ADJUSTED SITE WQ TREATMENT VOLUME: (THEORETICAL WQV - RUNOFF REDUCTION VOLUME) | #DIV/0! | FT3 REQD. | < | 0 | FT3 PROVIDED (FROM FORM 2)
TYPE OF CHANNEL PROTECTION PROVIDED?
CP CONV. DETENTION SITE PEAK DISCHARGE: |  | Q1(PRE) = |  | CFS > | Q2(POST) = |  | CFS
FLOOD CONTROL - SITE PEAK DISCHARGE: |  | Q25(PRE) = |  | CFS > | Q25(POST) = |  | CFS

## 2-WQ BMP SUMMARY
PROJECT NAME: | 0
PROJECT LOCATION: | 0
DATA SPECIFIC TO EACH BMP DRAINAGE AREA
BMP DESCRIPTION |  | WQ | TREATMENT | WQ VOLUME | WQ PEAK(1)
|  | BMP # | AREA (ATR) | CALCULATED | DISCHARGE
|  |  | (AC) | (WQV) (FT3) | (QP) (CFS)
|  | TOTALS | 0 | 0
NOTES:
1. IF REQUIRED.

## 3-SITE Rv WORKSHEET
PROJECT NAME: | 0
PROJECT LOCATION: | 0
SITE VOLUMETRIC RUNOFF COEFFICIENT (RV)CALCULATION METHODS:
1. SHORT CUT METHOD:
RV = | 0.05+(0.009 x I) WHERE: I = % OF SITE IMPERVIOUSNESS (FROM FORM 1A)
I = | #DIV/0! | %
RV = | #DIV/0!
2. SMALL STORMS METHOD:
URBAN SURFACE CONDITIONS |  |  | RVi | Ai (AC) | DRF | Rvi x Ai
[5 empty] | (NOTE 1) | x DRF (AC)
FLAT ROOFS & LARGE UNPAVED PARKING LOTS |  |  | 0.86 |  |  | 0
PITCHED ROOFS & LARGE IMPERVIOUS AREAS |  |  | 0.98 |  |  | 0
SMALL IMPERVIOUS AREAS & NARROW STREETS |  |  | 0.74 |  |  | 0
PERVIOUS AREAS - SILTY SOILS (HSG-B) |  |  | 0.13 |  |  | 0
PERVIOUS AREAS - CLAYEY SOILS (HSG-C&D) |  |  | 0.24 |  |  | 0
|  | TOTALS |  | 0 |  | 0
WEIGHTED RV = TOTAL (Rvi x Ai x DRF)/TOTAL Ai |  |  | #DIV/0!
NOTE 1: | RV REDUCTION FACTORS FOR DISCONNECTED IMPERVIOUS SURFACES
| 1 | CONNECTED IMPERVIOUS SURFACE
| 0.99 | STRIP COMMERCIAL & SHOPPING CENTER
| 0.5 | MEDIUM TO HIGH DENSITY RESIDENTIAL WITH PAVED ALLEYS
| 0.22 | MEDIUM TO HIGH DENSITY RESIDENTIAL WITHOUT PAVED ALLEYS
| 0.22 | LOW DENSITY RESIDENTIAL

## 4A-RUNOFF REDUCTION WORKSHEET
PROJECT NAME: | 0
PROJECT LOCATION: | 0
RUNOFF REDUCTION GOAL: PERMANENTLY REDUCE 10% OF THE WATER QUALITY VOLUME.
TOTAL SITE AREA (AT): | 0 | ACRES | (FROM FORM 1A)
THEORETICAL SITE WQ TREATMENT VOLUME: (BEFORE RUNOFF REDUCTION IS APPLIED) |  |  | 0 | FT3 | (FROM FORM 1A)
MIN. REQD. RUNOFF REDUCTION VOLUME: |  |  | 0 | FT3 | (THEORETICAL WQV x 10%)
PROP. RUNOFF REDUCTION VOLUME: |  |  | #DIV/0! | FT3 | #DIV/0! | % OF WQV
RUNOFF REDUCTION METHODS:
1. PRESERVE |  |  |  |  | PROPOSED AREA |  | MIN. GOAL | % OF GOAL | RR EQUIV.
[5 empty] | ACRES | % OF AT | % OF AT | PROVIDED | (FT3)
AREA OF SITE PRESERVED IN TREES, GRASSLAND OR DEEP-ROOTED VEGETATION. SHALLOW-ROOTED TURF GRASS DOES NOT COUNT. (PRESERVED AREA CAN NOT INCLUDE STREAM BUFFER AREA). |  |  |  |  | 0 | #DIV/0! | 10% | #DIV/0! | #DIV/0!
2A. RE-ESTABLISH TREES |  |  |  |  | PROPOSED AREA |  | MIN. GOAL | % OF GOAL | RR EQUIV.
[5 empty] | ACRES | % OF AT | % OF AT | PROVIDED | (FT3)
AREA OF SITE RE-ESTABLISHED WITH TREES: |  |  |  |  | 0 | #DIV/0! | 12% | #DIV/0! | #DIV/0!
PLANT 6 TREES MIN./ACRE | 0 | AC x 6 = | 0 | TREES
|  | ROUND UP TO | 0 | TREES MIN.
|  | PROPOSED = |  | TREES
DESCRIPTION: N/A
2B. RE-ESTABLISH DEEP-ROOTED VEGETATION |  |  |  |  | PROPOSED AREA |  | MIN. GOAL | % OF GOAL | RR EQUIV.
[5 empty] | ACRES | % OF AT | % OF AT | PROVIDED | (FT3)
AREA OF SITE RE-ESTABLISHED WITH DEEP-ROOTED VEGETATION: |  |  |  |  | 0 | #DIV/0! | 12% | #DIV/0! | #DIV/0!
DESCRIPTION: N/A
3. CAPTURE & REUSE | [8 empty] | RR EQUIV.
(FT3)
WATER QUALITY VOLUME CAPTURED & REUSED: | [8 empty] | 0
DESCRIPTION: N/A
4. ENGINEERED INFILTRATION | [8 empty] | RR EQUIV.
(FT3)
WATER QUALITY VOLUME INFILTRATED THRU AN ENGINEERED SYSTEM: | [8 empty] | 0
DESCRIPTION: N/A
[8 empty] | TOTAL RR EQUIV. = | #DIV/0!

## BMP-WQV-SHORT CUT METHOD
| WATER QUALITY VOLUME | [6 empty] | WATER QUALITY PEAK DISCHARGE
BMP DRAINAGE | TOTAL | IMPERV. | IMPERV. | VOLUMETRIC(1) | WQ STORM | WQ(2) | WQ(3) | WQ(4) | FLOW | AVG. | TIME OF(5) | INITIAL(6) | Ia/P | UNIT PEAK(7) | WQ PEAK(8)
AREA NO. | AREA | AREA | AREA | RUNOFF | EVENT | VOLUME | VOLUME | CURVE NO. | LENGTH | SLOPE | CONC. | ABS. |  | DISCHARGE | DISCHARGE
| A (AC.) | (AC.) | I (%) | COEFF. RV | P (IN.) | WQV (IN.) | WQV (FT3) | CNWQ | L (FT.) | Y (%) | TC (HRS.) | Ia (IN.) |  | qU (CFS/SM/IN) | QP (CFS)
|  |  | #DIV/0! | #DIV/0! | 1.3 | #DIV/0! | #DIV/0! | #DIV/0! |  |  | N/A | #DIV/0! | #DIV/0! |  | N/A
|  |  | #DIV/0! | #DIV/0! | 1.3 | #DIV/0! | #DIV/0! | #DIV/0! |  |  | N/A | #DIV/0! | #DIV/0! |  | N/A
TOTALS | 0 | 0 | #DIV/0! | #DIV/0! | 1.3 | #DIV/0! | #DIV/0!
NOTES:
1. SHORT CUT METHOD: RV=0.05+0.009(I) WHERE: I = % IMPERVIOUSNESS IN DRAINAGE AREA
2. WATER QUALITY VOLUME IN WATERSHED INCHES: WQV=P*RV WHERE: P = 1.3 INCHES
3. WATER QUALITY VOLUME IN CUBIC FEET: WQV=[(P*RV)/12]*(TOTAL AREA*43,560)
4. CN=1000/[10+5P+10Q-10(Q2+1.25QP)0.5]: WHERE Q=WQV IN INCHES
5. Tc=(L0.8[(1000/CN)-9]0.7)/(1140*Y0.5)
6. Ia=0.2[(1000/CN)-10]
7. USE Ia/P, Tc AND TR-55 EXHIBIT 4-II TO DETERMINE THE UNIT PEAK DISCHARGE (qU)
8. Qp=(qu/640)*A*WQv(IN INCHES)

## BMP-WQV-SMALL STORMS METHOD
| WATER QUALITY VOLUME | [6 empty] | WATER QUALITY PEAK DISCHARGE
BMP DRAINAGE | TOTAL | IMPERV. | IMPERV. | VOLUMETRIC(1) | WQ STORM | WQ(2) | WQ(3) | WQ(4) | FLOW | AVG. | TIME OF(5) | INITIAL(6) | Ia/P | UNIT PEAK(7) | WQ PEAK(8)
AREA NO. | AREA | AREA | AREA | RUNOFF | EVENT | VOLUME | VOLUME | CURVE NO. | LENGTH | SLOPE | CONC. | ABS. |  | DISCHARGE | DISCHARGE
| A (AC.) | (AC.) | I (%) | COEFF. RV | P (IN.) | WQV (IN.) | WQV (FT3) | CNWQ | L (FT.) | Y (%) | TC (HRS.) | Ia (IN.) |  | qU (CFS/SM/IN) | QP (CFS)
|  |  | #DIV/0! |  | 1.3 | 0 | 0 | 61 |  |  | N/A | 1.2787 | 0.984 |  | N/A
TOTALS | 0 | 0 | #DIV/0! |  |  | 0 | 0
NOTES:
1. SMALL STORMS METHOD: RV IS CALCULATED ON BMP RV CALCULATOR FORM
2. WATER QUALITY VOLUME IN WATERSHED INCHES: WQV=P*RV WHERE: P = 1.3 INCHES
3. WATER QUALITY VOLUME IN CUBIC FEET: WQV=[(P*RV)/12]*(TOTAL AREA*43,560)
4. CN=1000/[10+5P+10Q-10(Q2+1.25QP)0.5]: WHERE Q=WQV IN INCHES
5. Tc=(L0.8[(1000/CN)-9]0.7)/(1140*Y0.5)
6. Ia=0.2[(1000/CN)-10]
7. USE Ia/P, Tc AND TR-55 EXHIBIT 4-II TO DETERMINE THE UNIT PEAK DISCHARGE (qU)
8. Qp=(qu/640)*A*WQv(IN INCHES)

## BMP-SMALL STORMS-Rv CALCULATOR
BMP | VOLUMETRIC(1) | URBAN SURFACE CONDITIONS |  | RVi | Ai (AC) | DRF(2) | Rvi x Ai
DRAINAGE | RUNOFF | [5 empty] | x DRF (AC)
AREA NO. | COEFF. RV
| #DIV/0! | FLAT ROOFS & LARGE UNPAVED PARKING LOTS |  | 0.86 |  |  | 0
|  | PITCHED ROOFS & LARGE IMPERVIOUS AREAS |  | 0.98 |  |  | 0
|  | SMALL IMPERVIOUS AREAS & NARROW STREETS |  | 0.74 |  |  | 0
|  | PERVIOUS AREAS - SILTY SOILS (HSG-B) |  | 0.13 |  |  | 0
|  | PERVIOUS AREAS - CLAYEY SOILS (HSG-C&D) |  | 0.24 |  |  | 0
|  |  | TOTALS |  | 0 |  | 0
| #DIV/0! | FLAT ROOFS & LARGE UNPAVED PARKING LOTS |  | 0.86 |  |  | 0
|  | PITCHED ROOFS & LARGE IMPERVIOUS AREAS |  | 0.98 |  |  | 0
|  | SMALL IMPERVIOUS AREAS & NARROW STREETS |  | 0.74 |  |  | 0
|  | PERVIOUS AREAS - SILTY SOILS (HSG-B) |  | 0.13 |  |  | 0
|  | PERVIOUS AREAS - CLAYEY SOILS (HSG-C&D) |  | 0.24 |  |  | 0
|  |  | TOTALS |  | 0 |  | 0
| #DIV/0! | FLAT ROOFS & LARGE UNPAVED PARKING LOTS |  | 0.86 |  |  | 0
|  | PITCHED ROOFS & LARGE IMPERVIOUS AREAS |  | 0.98 |  |  | 0
|  | SMALL IMPERVIOUS AREAS & NARROW STREETS |  | 0.74 |  |  | 0
|  | PERVIOUS AREAS - SILTY SOILS (HSG-B) |  | 0.13 |  |  | 0
|  | PERVIOUS AREAS - CLAYEY SOILS (HSG-C&D) |  | 0.24 |  |  | 0
|  |  | TOTALS |  | 0 |  | 0
| #DIV/0! | FLAT ROOFS & LARGE UNPAVED PARKING LOTS |  | 0.86 |  |  | 0
|  | PITCHED ROOFS & LARGE IMPERVIOUS AREAS |  | 0.98 |  |  | 0
|  | SMALL IMPERVIOUS AREAS & NARROW STREETS |  | 0.74 |  |  | 0
|  | PERVIOUS AREAS - SILTY SOILS (HSG-B) |  | 0.13 |  |  | 0
|  | PERVIOUS AREAS - CLAYEY SOILS (HSG-C&D) |  | 0.24 |  |  | 0
|  |  | TOTALS |  | 0 |  | 0
| #DIV/0! | FLAT ROOFS & LARGE UNPAVED PARKING LOTS |  | 0.86 |  |  | 0
|  | PITCHED ROOFS & LARGE IMPERVIOUS AREAS |  | 0.98 |  |  | 0
|  | SMALL IMPERVIOUS AREAS & NARROW STREETS |  | 0.74 |  |  | 0
|  | PERVIOUS AREAS - SILTY SOILS (HSG-B) |  | 0.13 |  |  | 0
|  | PERVIOUS AREAS - CLAYEY SOILS (HSG-C&D) |  | 0.24 |  |  | 0
|  |  | TOTALS |  | 0 |  | 0
| #DIV/0! | FLAT ROOFS & LARGE UNPAVED PARKING LOTS |  | 0.86 |  |  | 0
|  | PITCHED ROOFS & LARGE IMPERVIOUS AREAS |  | 0.98 |  |  | 0
|  | SMALL IMPERVIOUS AREAS & NARROW STREETS |  | 0.74 |  |  | 0
|  | PERVIOUS AREAS - SILTY SOILS (HSG-B) |  | 0.13 |  |  | 0
|  | PERVIOUS AREAS - CLAYEY SOILS (HSG-C&D) |  | 0.24 |  |  | 0
|  |  | TOTALS |  | 0 |  | 0
| #DIV/0! | FLAT ROOFS & LARGE UNPAVED PARKING LOTS |  | 0.86 |  |  | 0
|  | PITCHED ROOFS & LARGE IMPERVIOUS AREAS |  | 0.98 |  |  | 0
|  | SMALL IMPERVIOUS AREAS & NARROW STREETS |  | 0.74 |  |  | 0
|  | PERVIOUS AREAS - SILTY SOILS (HSG-B) |  | 0.13 |  |  | 0
|  | PERVIOUS AREAS - CLAYEY SOILS (HSG-C&D) |  | 0.24 |  |  | 0
|  |  | TOTALS |  | 0 |  | 0
| #DIV/0! | FLAT ROOFS & LARGE UNPAVED PARKING LOTS |  | 0.86 |  |  | 0
|  | PITCHED ROOFS & LARGE IMPERVIOUS AREAS |  | 0.98 |  |  | 0
|  | SMALL IMPERVIOUS AREAS & NARROW STREETS |  | 0.74 |  |  | 0
|  | PERVIOUS AREAS - SILTY SOILS (HSG-B) |  | 0.13 |  |  | 0
|  | PERVIOUS AREAS - CLAYEY SOILS (HSG-C&D) |  | 0.24 |  |  | 0
|  |  | TOTALS |  | 0 |  | 0
| #DIV/0! | FLAT ROOFS & LARGE UNPAVED PARKING LOTS |  | 0.86 |  |  | 0
|  | PITCHED ROOFS & LARGE IMPERVIOUS AREAS |  | 0.98 |  |  | 0
|  | SMALL IMPERVIOUS AREAS & NARROW STREETS |  | 0.74 |  |  | 0
|  | PERVIOUS AREAS - SILTY SOILS (HSG-B) |  | 0.13 |  |  | 0
|  | PERVIOUS AREAS - CLAYEY SOILS (HSG-C&D) |  | 0.24 |  |  | 0
|  |  | TOTALS |  | 0 |  | 0
| #DIV/0! | FLAT ROOFS & LARGE UNPAVED PARKING LOTS |  | 0.86 |  |  | 0
|  | PITCHED ROOFS & LARGE IMPERVIOUS AREAS |  | 0.98 |  |  | 0
|  | SMALL IMPERVIOUS AREAS & NARROW STREETS |  | 0.74 |  |  | 0
|  | PERVIOUS AREAS - SILTY SOILS (HSG-B) |  | 0.13 |  |  | 0
|  | PERVIOUS AREAS - CLAYEY SOILS (HSG-C&D) |  | 0.24 |  |  | 0
|  |  | TOTALS |  | 0 |  | 0
NOTES:
1. WEIGHTED RV = [TOTAL (Rvi x Ai x DRF)]/[TOTAL Ai]
2. RV REDUCTION FACTORS FOR DISCONNECTED IMPERVIOUS SURFACES
1.00 CONNECTED IMPERVIOUS SURFACE
0.99 STRIP COMMERCIAL & SHOPPING CENTER
0.50 MEDIUM TO HIGH DENSITY RESIDENTIAL WITH PAVED ALLEYS
0.22 MEDIUM TO HIGH DENSITY RESIDENTIAL WITHOUT PAVED ALLEYS
0.22 LOW DENSITY RESIDENTIAL

## BMP-BIORETENTION DESIGN
BIORETENTION FILTER AREA DESIGN
BMP | BMP WQ | FILTER(1) | MEDIA COEFF.(2) | PONDING(3) | PONDING | FILTER(4) | MIN. FILTER BED(5) | DESIGN FILTER(6) | MIN. FILTER | PROP. FILTER(7) | PROP. FILTER(8)
NO. | VOLUME | MEDIA DEPTH | OF PERM. | DESIGN DEPTH | AVG. DEPTH | TIME | SURFACE AREA | BED WIDTH | BED LENGTH | BED LENGTH | SURFACE AREA
| WQV (FT.3) | df (FT.) | k (FT./DAY) | hmax (FT.) | havg (FT.) | tf (DAYS) | Af (FT.2) | Wf (FT.) | MIN. Lf (FT.) | Lf (FT.) | Af (FT.2)
|  | 2.5 | 1 | 0.5 | 0.25 | 3 | 0 |  | #DIV/0! |  | 0
|  | 2.5 | 1 | 0.5 | 0.25 | 3 | 0 |  | #DIV/0! |  | 0
NOTES:
1. FILTER MEDIA DEPTH SHOULD BE BETWEEN 2.5' AND 4'
2. FILTER MEDIA COEFFICIENT OF PERMEABILITY SHOULD BE AT LEAST 1.0 FT/DAY
3. MAXIMUM PONDING DEPTH SHOULD BE BETWEEN 3" AND 6"
4. FILTER TIME OF 1 TO 3 DAYS IS RECOMMENDED
5. MINIMUM FILTER BED SURFACE AREA IN SQUARE FEET: Af=[WQV*df]/[k*tf*(havg+df)]
6. THE MINIMUM DESIRED FILTER BED WIDTH IS 15' AND OPTIMALLY HALF OF Lf
7. THE MINIMUM DESIRED FILTER BED LENGTH IS 40' AND OPTIMALLY TWO TIMES Wf
8. THE PROPOSED FILTER BED SURFACE AREA MUST BE GREATER THAN OR EQUAL TO THE MINIMUM FILTER BED SURFACE AREA CALCULATED