## INSTRUCTIONS
GREEN | CELLS REQUIRE USER INPUT
PINK | CELLS ARE AUTOFILLED FROM OTHER FORMS WITHIN THIS WORKSHEET
ORANGE | CELLS ARE VARIABLES THAT SHOULD BE CHECKED BY THE DESIGNER FOR EACH PROJECT

## 1B-SW SUMMARY
PROJECT NAME: | EXAMPLE - REDEVELOPMENT - LARGE RESIDENTIAL/AGRICULTURAL LOT
PROJECT LOCATION: | BOONE COUNTY, MISSOURI
EXISTING ZONING: | A-2 |  |  |  | PROPOSED ZONING: | A-2
100-YR FLOODPLAIN ON SITE?
STREAM BUFFER ON SITE?
LAND DISTURBANCE IN STREAM BUFFER?
ENVIRONMENTALLY SENSITIVE AREAS?
STORMWATER HOTSPOTS ON SITE?
TOTAL SITE AREA (AT): |  | 2.5 | ACRES
TOTAL DISTURBED AREA (AD): |  | 0.3 | ACRES
EXIST. IMPERVIOUS AREA REMOVED (AIR): |  | 0 | ACRES
NEW IMPERVIOUS AREA (AITN): |  | 0.14 | ACRES
EXIST. TOTAL SITE IMPERVIOUS AREA (AITE): |  | 0.09 | ACRES | 3.6 | % OF TOTAL SITE AREA (AITE/AT)
PROP. TOTAL SITE IMPERVIOUS AREA (AITP): |  | 0.23 | ACRES | 9.2 | % OF TOTAL SITE AREA (AITP/AT)
NET CHANGE IN TOTAL SITE IMPERVIOUS AREA (ANET = AITP - AITE): |  | 0.14 | ACRES | 155.5556 | %
WQ TREATMENT OPTIONS:
1. IS ANET > 20% REDUCTION?
2. REQD. IMPERV. TREATMENT AREA (ATR): |  | (AITE x 20%) + (ANET x 100%) = |  |  | 0.158 | ACRES | USE | 0.158
(USE SMALLER CALCULATED AREA) |  | NOT TO EXCEED (ANET x 150%) = |  |  | 0.21 | ACRES
SITE WQV CALCULATION METHOD: |  | P x RV x [ATR x (43560/12)] WHERE: P = 1.3 & RV = 0.05 + (0.009 x 100%) = 0.95
REQD. SITE WQ TREATMENT VOLUME (WQV): |  | 708.3219 | FT3
2A. IS SITE ZONED RES., TRANSITIONAL OR AGRICULTURE & AT>2.5 AC & AITP<10% OF AT?
TYPE OF RUNOFF REDUCTION PROVIDED?
AMOUNT OF RUNOFF REDUCTION PROVIDED: |  | 93.4985 | FT3 | 13.2 | % OF SITE WQV (FROM FORM 4B IF USED)
2B. PROVIDE WQ TREATMENT FOR SITE IMPERVIOUS AREA WITH WQ BMPS:
WQ TREATMENT VOL. PROVIDED BY BMPS: |  | 0 | FT3 (FROM FORM 2 IF USED)
NO
YES
NO
TYPE I
TYPE II
TYPE III
EXTRA WIDTH FOR STEEP SLOPES
N/A
YES (LIMITED STREAM ASSESSMENT REQUIRED)
NO
NO
YES (SEE ADDITIONAL REQUIREMENTS)
NO
YES (SEE ADDITIONAL REQUIREMENTS)
INCREASE
REDUCTION
YES (NO FURTHER TREATMENT REQUIRED)
NO (PROCEED TO OPTION 2)
YES (RUNOFF REDUCTION METHODS MAY BE USED TO TREAT 10% OF SITE WQv)
NO (PROCEED TO OPTION 2B IF TREATMENT IS NOT SATISFIED BY OPTION 1)
PRES. VEG.
RE-EST. VEG.
ENGINEERED
N/A
CAPTURE & REUSE
N/A (IF TREATMENT IS PROVIDED BY 1 OR 2A ABOVE)
YES (TREAT 100% OF SITE WQ VOLUME WITHOUT RUNOFF REDUCTION)

## 2-WQ BMP SUMMARY
PROJECT NAME: | EXAMPLE - REDEVELOPMENT - LARGE RESIDENTIAL/AGRICULTURAL LOT
PROJECT LOCATION: | BOONE COUNTY, MISSOURI
DATA SPECIFIC TO EACH BMP DRAINAGE AREA
BMP DESCRIPTION |  | WQ | TREATMENT | WQ VOLUME | WQ PEAK(1)
|  | BMP # | AREA (ATR) | CALCULATED | DISCHARGE
|  |  | (AC) | (WQV) (FT3) | (QP) (CFS)
N/A - TREATMENT IS BY RUNOFF REDUCTION METHODS
|  | TOTALS | 0 | 0
NOTES:
1. IF REQUIRED.

## 4B-RUNOFF REDUCTION WORKSHEET
THIS FORM IS NOT REQUIRED UNLESS WQ TREATMENT OPTION 2A IS SELECTED ON FORM 1B.
PROJECT NAME: | EXAMPLE - REDEVELOPMENT - LARGE RESIDENTIAL/AGRICULTURAL LOT
PROJECT LOCATION: | BOONE COUNTY, MISSOURI
(1) IF THE ZONING IS RESIDENTIAL, TRANSITION OR AGRICULTURE & THE LOT SIZE IS AT LEAST 2.5 ACRES & THE IMPERVIOUS COVER IS LESS THAN 10%, RUNOFF REDUCTION (RR) METHODS MAY BE USED TO TREAT A MINIMUM OF 10% OF THE REQUIRED WATER QUALITY VOLUME. NO ADDITIONAL WATER QUALITY TREATMENT IS REQUIRED.
TOTAL SITE AREA (AT): | 2.5 | ACRES | (FROM FORM 1B)
SITE WQ TREATMENT VOLUME: |  |  | 708.3219 | FT3 | (FROM FORM 1B)
MIN. REQD. RUNOFF REDUCTION VOLUME: |  |  | 71 | FT3 | (SITE WQ TREATMENT VOLUME x 10%)
PROP. RUNOFF REDUCTION VOLUME: |  |  | 93.4985 | FT3 | 13.2 | % OF WQV
RUNOFF REDUCTION METHODS:
1. PRESERVE |  |  |  |  | PROPOSED AREA |  | MIN. GOAL | % OF GOAL | RR EQUIV.
[5 empty] | ACRES | % OF AT | % OF AT | PROVIDED | (FT3)
AREA OF SITE PRESERVED IN TREES, GRASSLAND OR DEEP-ROOTED VEGETATION. SHALLOW-ROOTED TURF GRASS DOES NOT COUNT. (PRESERVED AREA CAN NOT INCLUDE STREAM BUFFER AREA). |  |  |  |  | 0 | 0% | 10% | 0% | 0
2A. RE-ESTABLISH TREES |  |  |  |  | PROPOSED AREA |  | MIN. GOAL | % OF GOAL | RR EQUIV.
[5 empty] | ACRES | % OF AT | % OF AT | PROVIDED | (FT3)
AREA OF SITE RE-ESTABLISHED WITH TREES: |  |  |  |  | 0.33 | 13.2% | 12% | 110% | 93.4985
PLANT 6 TREES MIN./ACRE | 0.33 | AC x 6 = | 1.98 | TREES
|  | ROUND UP TO | 2 | TREES MIN.
|  | PROPOSED = | 4 | TREES
DESCRIPTION: PLANT (4) - 4" CALIPER SUNSET RED MAPLE TREES.
2B. RE-ESTABLISH DEEP-ROOTED VEGETATION |  |  |  |  | PROPOSED AREA |  | MIN. GOAL | % OF GOAL | RR EQUIV.
[5 empty] | ACRES | % OF AT | % OF AT | PROVIDED | (FT3)
AREA OF SITE RE-ESTABLISHED WITH DEEP-ROOTED VEGETATION: |  |  |  |  | 0 | 0% | 12% | 0% | 0
DESCRIPTION: N/A
3. CAPTURE & REUSE | [8 empty] | RR EQUIV.
(FT3)
WATER QUALITY VOLUME CAPTURED & REUSED: | [8 empty] | 0
DESCRIPTION: N/A
4. ENGINEERED INFILTRATION | [8 empty] | RR EQUIV.
(FT3)
WATER QUALITY VOLUME INFILTRATED THRU AN ENGINEERED SYSTEM: | [8 empty] | 0
DESCRIPTION: N/A
[8 empty] | TOTAL RUNOFF REDUCTION EQUIV. VOLUME = | 93.4985

## BMP WQV-SHORT CUT METHOD
| WATER QUALITY VOLUME | [6 empty] | WATER QUALITY PEAK DISCHARGE
BMP DRAINAGE | TOTAL | IMPERV. | IMPERV. | VOLUMETRIC(1) | WQ STORM | WQ(2) | WQ(3) | WQ(4) | FLOW | AVG. | TIME OF(5) | INITIAL(6) | Ia/P | UNIT PEAK(7) | WQ PEAK(8)
AREA NO. | AREA | AREA | AREA | RUNOFF | EVENT | VOLUME | VOLUME | CURVE NO. | LENGTH | SLOPE | CONC. | ABS. |  | DISCHARGE | DISCHARGE
| A (AC.) | (AC.) | I (%) | COEFF. RV | P (IN.) | WQV (IN.) | WQV (FT3) | CNWQ | L (FT.) | Y (%) | TC (HRS.) | Ia (IN.) |  | qU (CFS/SM/IN) | QP (CFS)
|  |  | #DIV/0! | #DIV/0! | 1.3 | #DIV/0! | #DIV/0! | #DIV/0! |  |  | N/A | #DIV/0! | #DIV/0! |  | N/A
|  |  | #DIV/0! | #DIV/0! | 1.3 | #DIV/0! | #DIV/0! | #DIV/0! |  |  | N/A | #DIV/0! | #DIV/0! |  | N/A
TOTALS | 0 | 0 |  |  |  | #DIV/0! | #DIV/0!
NOTES:
1. SHORT CUT METHOD: RV=0.05+0.009(I) WHERE: I = % IMPERVIOUSNESS IN DRAINAGE AREA
2. WATER QUALITY VOLUME IN WATERSHED INCHES: WQV=P*RV WHERE: P = 1.3 INCHES
3. WATER QUALITY VOLUME IN CUBIC FEET: WQV=[(P*RV)/12]*(TOTAL AREA*43,560)
4. CN=1000/[10+5P+10Q-10(Q2+1.25QP)0.5]: WHERE Q=WQV IN INCHES
5. Tc=(L0.8[(1000/CN)-9]0.7)/(1140*Y0.5)
6. Ia=0.2[(1000/CN)-10]
7. USE Ia/P, Tc AND TR-55 EXHIBIT 4-II TO DETERMINE THE UNIT PEAK DISCHARGE (qU)
8. Qp=(qu/640)*A*WQv(IN INCHES)

## BIORETENTION DESIGN
BIORETENTION FILTER AREA DESIGN
BMP | BMP WQ | FILTER(1) | MEDIA COEFF.(2) | PONDING(3) | PONDING | FILTER(4) | MIN. FILTER BED(5) | DESIGN FILTER(6) | MIN. FILTER | PROP. FILTER(7) | PROP. FILTER(8)
NO. | VOLUME | MEDIA DEPTH | OF PERM. | DESIGN DEPTH | AVG. DEPTH | TIME | SURFACE AREA | BED WIDTH | BED LENGTH | BED LENGTH | SURFACE AREA
| WQV (FT.3) | df (FT.) | k (FT./DAY) | hmax (FT.) | havg (FT.) | tf (DAYS) | Af (FT.2) | Wf (FT.) | MIN. Lf (FT.) | Lf (FT.) | Af (FT.2)
|  | 2.5 | 1 | 0.5 | 0.25 | 3 | 0 |  | #DIV/0! |  | 0
|  | 2.5 | 1 | 0.5 | 0.25 | 3 | 0 |  | #DIV/0! |  | 0
NOTES:
1. FILTER MEDIA DEPTH SHOULD BE BETWEEN 2.5' AND 4'
2. FILTER MEDIA COEFFICIENT OF PERMEABILITY SHOULD BE AT LEAST 1.0 FT/DAY
3. MAXIMUM PONDING DEPTH SHOULD BE BETWEEN 3" AND 6"
4. FILTER TIME OF 1 TO 3 DAYS IS RECOMMENDED
5. MINIMUM FILTER BED SURFACE AREA IN SQUARE FEET: Af=[WQV*df]/[k*tf*(havg+df)]
6. THE MINIMUM DESIRED FILTER BED WIDTH IS 15' AND OPTIMALLY HALF OF Lf
7. THE MINIMUM DESIRED FILTER BED LENGTH IS 40' AND OPTIMALLY TWO TIMES Wf
8. THE PROPOSED FILTER BED SURFACE AREA MUST BE GREATER THAN OR EQUAL TO THE MINIMUM FILTER BED SURFACE AREA CALCULATED